## 5V (USB-C PD)
Datasheet	Selection
User Entered
Calculated
Check Bad
Check Good
	TPS25947 Datasheet
	https://www.ti.com/product/TPS25947
	9.3.2 Detailed Design Procedure
	Design Parameters			Value
	Input Supply Voltage			5	V
	Undervoltage Threshold			4	V
	Overvoltage Threshold			5.5	V
	Output Power Good Threshold			4	V
	Max Continuous Current			2.5	A
	Load Transient Blanking Interval			0	ms
	Output Capacitance			50	uF
	Output Rise Time			5	ms
	Overcurrent Threshold			3	A
	Overcurrent Response			CB
	Fault Response			Retry

	9.3.2.1 Device Selection
	TPS259474A
	Circuit Breaker, Overvoltage Lockout, Auto-retry

	9.3.2.2 Setting Undervoltage and Overvoltage Thresholds
		Min	Typ	Max
	V_uvlo_rise	1.183	1.2	1.223	V
	V_ov_rise	1.183	1.2	1.223	V

	Desired Values
	V_in_ov	5.5	V
	V_in_uv	4	V

	Calculated Values
	R3_calc	2.150E+05	ohm				V_in_uv * R2 + V_in_uv * R3 = V_uvlo_rise * R1 + V_uvlo_rise * R2 + V_uvlo_rise * R3
	R4_calc	2.513E+04	ohm				0 = V_uvlo_rise * R1 + (V_uvlo_rise - V_in_uv) * R2 + (V_uvlo_rise - V_in_uv) * R3
	R5_calc	6.701E+04	ohm				R1	R2	R3	=
						1.2	-2.8	-2.8	0
	Nominal Values (E96 series 1%)
	R3_nom	2.15E+05	ohm				V_in_ov * R3 = V_ov_rise * R1 + V_ov_rise * R2 + V_ov_rise * R3
	R4_nom	2.55E+04	ohm				0 = V_ov_rise * R1 + V_ov_rise * R2 + (V_ov_rise - V_in_ov) * R3
	R5_nom	6.65E+04	ohm				R1	R2	R3	=
						1.2	1.2	-4.3	0
	V_in_uv_nom	4.004	V
	V_in_ov_nom	5.540	V				R1	R2	R3	=
						1	0	0	2.150E+05
	Leakage Check
	IR123 = V_in / (R1 + R2 + R3)					R1	R2	R3
	IR123 > 20 * EN/UVLO/OVLO Leakage					1.2	-2.8	-2.8			0
						A	1.2	1.2	-4.3		B	0
	I_ENLKG	1.00E-07	A					1	0	0			2.15E+05
	I_OVLKG	1.00E-07	A
	I_TOTLKG	2.00E-07	A					0	0	1
	20 x I_TOTLKG	4.00E-06	A				A^-1	-0.279220779220779	0.181818181818182	0.116883116883117
						-0.0779220779220779	-0.181818181818182	0.311688311688312
	IR123_nom	1.63E-05	A
						X	=A^-1 x B
	R3	215	kohm
	R4	25.5	kohm					215000	R1
	R5	66.5	kohm				X	25129.8701298701	R2
						67012.987012987	R3

	9.3.2.3 Setting Output Voltage Rise Time (t_R)

	V_in	5	V
	t_R	5	ms
	SR	1	V/ms

	C_dvdt	2000	pF

	C_out	50	uF
	I_inrush	50	mA

	PD_inrush	0.125	W

	C3	2.2	nF

	9.3.2.4 Setting Power Good Assertion Threshold

		Min	Typ	Max
	V_pgth_rise	1.183	1.2	1.223	V

	V_pg	4	V
						V_pg * R5 = V_pgth_rise * R4 + V_pgth_rise * R5
	Calculated Values					R5 = (V_pgth_rise * R4) /(V_pg - V_pgth_rise)
	R8_calc	1.96E+04	ohm
	R9_calc	8.40E+03	ohm

	Nominal Values (E96 series 1%)
	R8_nom	1.96E+04	ohm
	R9_nom	8.45E+03	ohm

	V_pg	3.983	V

	Leakage Check
	IR45 = V_out / (R4 + R5)
	IR45 > 20 * PGTH Leakage

	I_PGTHLKG	3.00E-07	A
	20 x I_PGTHLKG	6.00E-06	A

	IR45_nom	1.78E-04	A

	R8	19.6	kohm
	R9	8.45	kohm

	9.3.2.5 Setting Overcurrent Threshold (I_LIM)

	I_lim	3	A
	R_ILM	1.11E+03	ohm

	R6_nom	1.10E+03	ohm
	I_lim_nom	3.03E+00	A

	R6	1.1	kohm

	9.3.2.6 Setting Overcurrent Blanking Interval

	t_itimer	0	ms
	I_itimer	1.8	uA
	delta_v_itimer	1.51	V

	C_ITIMER	0	nF

	C2	DNP

	Decoupling and Transient Protection

	C1	1	uF
	C4	1	uF

	D1	SMAJ10CA	TVS
	or	SMAJ10A