## 3V3 Rail
Datasheet	Selection
User Entered
Calculated
Check Bad
Check Good
	TPS543320 Datasheet
	https://www.ti.com/product/TPS543320
	8.2.1.2 Detailed Design Procedure
	Design Parameters			Value
	Input Voltage Range			4	5.5	V
	Input Voltage Nom			5	V
	Output Voltage			3.3	V
	Output Current Rating			1	A
	Switching Frequency			750	kHz
	Steady State Output Ripple Voltage			15	mV
	Output Current Load Step			0.5	A
	Transient Response			150	mV

	8.2.1.2.1 Switching Frequency
	Minimum on time
	tonmin	37	ns
	V_OUT	3.3	V
	V_IN(MAX)	5.5	V

	f_SW(max)	1.62E+07	Hz
		16.2	MHz

	Minimum off time
	V_IN(min)	4	V
	V_OUT	3.3	V
	I_OUT(max)	1	A
	R_DCR	10	mohm
	R_DS(ON)_HS	25	mohm
	t_OFF_MIN(max)	140	ns
	R_DS(ON)_LS	13.9	mohm

	f_SW(max)	1.19E+06	Hz
		1.19	MHz

	f_SW_selected	750	kHz
	R12	17.4	kohm

	8.2.1.2.2 Output Inductor Selection

	Kind	0.3
	Vinmax	5.5	V
	Vout	3.3	V
	Io	1	A
	fsw	750	kHz

	L1_calc	5.87E-06	H
	L1_nom	4.70E-06	H

	Iripple_calc	0.3	A
	Iripple_nom	0.374	A

	Ilrms	1.006	A
						4.7u XEL4030
	Ilpeak	1.18723404255319	A			https://www.coilcraft.com/en-us/products/power/shielded-inductors/molded-inductor/xel/xel4030/xel4030-472/

	L1	4.7	uH

	8.2.1.2.3 Output Capacitor

	delta_I_OUT	0.5	A
	delta_V_OUT	150	mV
	fsw	750	kHz
	Voripple	15	mV
	Iripple	0.374	A
	L_OUT	4.700E-06	H
	V_OUT	3.3	V
	Transient response
	C_OUT	7.07E-06	F
	Inductor Current Slew Rate
	C_OUT	1.19E-06	F
	Output ripple
	C_o	4.16E-06	F
	Stability
	C_OUT	5.988E-06	F

	Resr	4.01E-02	ohm

	Icorms	1.081E-01	A

	C12 & C14	47	uF
	C13 & C15		uF
	C_OUT_total	48	uF	with derating

	8.2.1.2.4 Input Capacitor

	At least 10uF total
	0.1uF to 1uF close to pins 8 & 12
	Consider voltage derating

	C5 & C7	10	uF
	C6 & C8	0.1	uF
	C_IN_total	5	uF	with derating

	Iout	1	A
	Vout	3.3	V
	Vinmin	4	V
	Ioutmax	1.18723404255319	A
	Vin	5	V
	Cin	5	uF
	fsw	750	kHz

	Icirms	0.379967103839267	A
	delta_Vin	0.071044085106383	V

	8.2.1.2.5 Adjustable Undervoltage Lockout

	V_START	4	V
	V_STOP_max	3.64	V
	V_STOP	4	V

	Ip	1.5	uA
	Ih	11.6	uA
	V_ENF	1.1	V
	V_ENR	1.2	V

	R_ENT	-2.84E+04	ohm
	R_ENB	-1.24E+04	ohm

	R10	10.7	kohm
	R11	3.83	kohm

	8.2.1.2.6 Output Voltage Resistors Selection

	V_FB	500	mV
	R_FBB	4.99E+03	ohm
	R_FBT	2.79E+04	ohm

	R14	28	kohm
	R15	4.99	kohm

	8.2.1.2.7 Bootstrap Capacitor Selection

	C9	0.1	uF

	8.2.1.2.9 BP5 Capacitor Selection

	C10	2.2	uF

	8.2.1.2.9 PG Pullup

	R16	10	kohm

	8.2.1.2.10/11 Current Limit & Soft-Start Selection

	tss	1	ms
	Ilim_min	1.31	A
	Current Limit	Low

	L_OUT	4.7	uH
	C_OUT	48	uF

	f_LC	1.06E+04	Hz
		26	kHz

	fsw	750

	fsw/f_LC	70.78

	C_ramp	4	pF

	R_FBT	28	kohm
	C_FF	3.03152272555991E-11	F

	C11	22	pF

	8.2.1.2.13 MODE Pin

	R13	174	kohm

	sim	137k

	PSpice Sim